## UPA Test Cases
For Test Case Writing Consider using the following variant ONLY : 12K & F+R & AT
Test Case Objective |  | Cover the following scenario (OFF -> STANDBY ->OFF ->STANDBY)
Covered Requirements |  | Sys_UPA_007, Sys_UPA_008
Test Case 1 | Test Step | Action | Expected Output | Test type (positive or -ve)
| 1 | Turn KL15 ON |  | Positive
| 2 | Set Power_Status signal to 1 | System LED is Yellow | Positive
| 3 | Set Power_Status signal to 0 | System LED is OFF | Positive
| 4 | Set Power_Status signal to 1 | System LED is Yellow | Positive
| 5 | Turn KL15 OFF |  | Positive
Test Case End
Test Case Objective |  | Cover the following scenario (OFF -> STANDBY ->ACTIVE ->OFF )
Covered Requirements |  | Sys_UPA_010, Sys_UPA_011
Test Case 2 | Test Step | Action | Expected Output | Test type (positive or -ve)
| 1 | Turn KL15 ON |  | Positive
| 2 | Set Power_Status signal to 1 | System LED is Yellow | Positive
| 3 | Set Gear Position to [ 1 ] | System LED is Yellow | Positive
| 4 | Set Gear Position to [ 0 ] | System LED is Yellow | Positive
| 5 | Set Vehicle Speed To [ 19 ] Km/h | System LED is Green | Positive
| 9 | Set Power_Status signal to 0 | System LED is OFF | Positive
| 10 | Turn KL15 OFF |  | Positive
Test Case End
Test Case Objective |  | Cover the following scenario (OFF -> STANDBY ->ACTIVE ->FAILURE ->ACTIVE ->STANDBY )
Covered Requirements |  | Sys_UPA_013
Test Case 3 | Test Step | Action | Expected Output | Test type (positive or -ve)
| 1 | Turn KL15 ON |  | Positive
| 2 | Set Power_Status signal to 1 | System LED is Yellow | Positive
| 3 | Set Gear Position to [ 3 ] | System LED is Yellow | Positive
| 4 | Set Vehicle Speed To [ 19 ] Km/h | System LED is Green | Positive
| 5 | Create Speaker SC_TO_GND Failure on [ Front ] Speaker | System LED is RED | Positive
| 6 | Set Gear Position to [ 3 ] | System LED is Yellow | Positive
| 7 | Set Vehicle Speed To [ 15 ] Km/h | System LED is Green | Positive
| 8 | Set Gear Position to [ 0 ] | System LED is Yellow | Positive
| 9 | Turn KL15 OFF |  | Positive
Test Case End
Test Case Objective |  | Cover the following scenario (OFF -> STANDBY ->ACTIVE ->FAILURE ->ACTIVE ->FAILURE )
Covered Requirements |  | Sys_UPA_014
Test Case 4 | Test Step | Action | Expected Output | Test type (positive or -ve)
| 1 | Turn KL15 ON |  | Positive
| 2 | Set Power_Status signal to 1 | System LED is Yellow | Positive
| 3 | Set Gear Position to [ 3 ] | System LED is Yellow | Positive
| 4 | Set Vehicle Speed To [ 19 ] Km/h | System LED is Green | Positive
| 5 | Create Speaker SC_TO_GND Failure on [ Front ] Speaker | System LED is RED | Positive
| 6 | Set Gear Position to [ 3 ] | System LED is Yellow | Positive
| 7 | Set Vehicle Speed To [ 15 ] Km/h | System LED is Green | Positive
| 8 | Create Sensor SC Failure on Sensor Number [ 3 ] | System LED is RED | Positive
| 9 | Turn KL15 OFF |  | Positive
Test Case End
Test Case Objective |  | Cover the following scenario (OFF -> STANDBY ->ACTIVE ->FAILURE ->ACTIVE ->FAILURE )
Covered Requirements |  | Sys_UPA_015, Sys_UPA_016
Test Case 5 | Test Step | Action | Expected Output | Test type (positive or -ve)
| 1 | Turn KL15 ON |  | Positive
| 2 | Set Power_Status signal to 1 | System LED is Yellow | Positive
| 3 | Set Gear Position to [ 3 ] | System LED is Yellow | Positive
| 4 | Set Vehicle Speed To [ 19 ] Km/h | System LED is Green | Positive
| 5 | Create Sensor OC Failure on Sensor Number [ 5 ] | System LED is RED | Positive
| 6 | Set Gear Position to [ 3 ] | System LED is Yellow | Positive
| 7 | Set Vehicle Speed To [ 15 ] Km/h | System LED is Green | Positive
| 8 | Create Speaker SC_TO_GND Failure on [ Front ] Speaker | System LED is RED | Positive
| 9 | Turn KL15 OFF |  | Positive
Test Case End
Test Case Objective |  | Cover the following scenario (OFF -> STANDBY ->ACTIVE ->FAILURE ->ACTIVE ->FAILURE )
Covered Requirements |  | Sys_UPA_017, Sys_UPA_018
Test Case 6 | Test Step | Action | Expected Output | Test type (positive or -ve)
| 1 | Turn KL15 ON |  | Positive
| 2 | Set Power_Status signal to 1 | System LED is Yellow | Positive
| 3 | Set Gear Position to [ 3 ] | System LED is Yellow | Positive
| 4 | Set Vehicle Speed To [ 19 ] Km/h | System LED is Green | Positive
| 5 | Create Speaker SC_TO_VCC Failure on [ Front ] Speaker | System LED is RED | Positive
| 6 | Set Gear Position to [ 3 ] | System LED is Yellow | Positive
| 7 | Set Vehicle Speed To [ 15 ] Km/h | System LED is Green | Positive
| 8 | Create CAN disconnect Failure | System LED is RED | Positive
| 9 | Turn KL15 OFF |  | Positive
Test Case End
Test Case Objective |  | Test system Faliure when received configration not accepted
Covered Requirements |  | Sys_UPA_019
Test Case 7 | Test Step | Action | Expected Output | Test type (positive or -ve)
| 1 | Turn KL15 ON |  | Positive
| 2 | Set Power_Status signal to 1 | System LED is Yellow | Positive
| 3 | Set Gear Position to [ 3 ] | System LED is Yellow | Positive
| 4 | Set Vehicle Speed To [ 19 ] Km/h | System LED is Green | Positive
| 5 | Send Invalid Config | System LED is RED | Positive
| 6 | Set Gear Position to [ 3 ] | System LED is Yellow | Positive
| 7 | Set Vehicle Speed To [ 15 ] Km/h | System LED is Green | Positive
| 8 | Send Invalid Config | System LED is RED | Positive
| 9 | Turn KL15 OFF |  | Positive
Test Case End
Test Case Objective |  | Cover the following scenario (OFF -> STANDBY ->FAILURE ->OFF ->STANDBY)
Covered Requirements |  | Sys_UPA_021
Test Case 8 | Test Step | Action | Expected Output | Test type (positive or -ve)
| 1 | Turn KL15 ON |  | Positive
| 2 | Set Power_Status signal to 1 | System LED is Yellow | Positive
| 3 | Create Speaker SC_TO_GND Failure on [ Rear ] Speaker | System LED is RED | Positive
| 4 | Set Power_Status signal to 0 | System LED is OFF | Positive
| 5 | Set Power_Status signal to 1 | System LED is Yellow | Positive
| 6 | Turn KL15 OFF |  | Positive
Test Case End
Test Case Objective |  | Verify the LED is OFF when system is OFF
Covered Requirements |  | Sys_UPA_025
Test Case 9 | Test Step | Action | Expected Output | Test type (positive or -ve)
| 1 | Turn KL15 ON |  | Positive
| 2 | Set Power_Status signal to 1 | System LED is Yellow | Positive
| 3 | Create Speaker SC_TO_GND Failure on [ Rear ] Speaker | System LED is RED | Positive
| 4 | Set Power_Status signal to 0 | System LED is OFF | Positive
| 5 | Turn KL15 OFF |  | Positive
Test Case End
Test Case Objective |  | Verify the LED is Yellow when system is on standby
Covered Requirements |  | Sys_UPA_026
Test Case 10 | Test Step | Action | Expected Output | Test type (positive or -ve)
| 1 | Turn KL15 ON |  | Positive
| 2 | Set Power_Status signal to 0 | System LED is OFF | Positive
| 3 | Set Power_Status signal to 1 | System LED is Yellow | Positive
| 4 | Turn KL15 OFF |  | Positive
Test Case End
Test Case Objective |  | Verify the LED is Green when system is Active
Covered Requirements |  | Sys_UPA_027
Test Case 11 | Test Step | Action | Expected Output | Test type (positive or -ve)
| 1 | Turn KL15 ON |  | Positive
| 2 | Set Power_Status signal to 0 | System LED is OFF | Positive
| 3 | Set Power_Status signal to 1 | System LED is Yellow | Positive
| 4 | Set Gear Position to [ 1 ] | System LED is Yellow | Positive
| 5 | Set Vehicle Speed To [ 19 ] Km/h | System LED is Green | Positive
| 6 | Turn KL15 OFF |  | Positive
Test Case End
Test Case Objective |  | Verify the LED is Red when system is Failure
Covered Requirements |  | Sys_UPA_028
Test Case 12 | Test Step | Action | Expected Output | Test type (positive or -ve)
| 1 | Turn KL15 ON |  | Positive
| 2 | Set Power_Status signal to 0 | System LED is OFF | Positive
| 3 | Set Power_Status signal to 1 | System LED is Yellow | Positive
| 4 | Create CAN disconnect Failure | System LED is RED | Positive
| 6 | Turn KL15 OFF |  | Positive
Test Case End
Test Case Objective |  | Verify the system turn on the system rear speaker when report rear objects
Covered Requirements |  | Sys_UPA_029
Test Case 13 | Test Step | Action | Expected Output | Test type (positive or -ve)
| 1 | Turn KL15 ON |  | Positive
| 2 | Set Power_Status signal to 0 | System LED is OFF | Positive
| 3 | Set Power_Status signal to 1 | System LED is Yellow | Positive
| 4 | Put an Object at the rear side of the Vehicle | Intermittent Tone at the Rear Speaker | Positive
| 5 | Turn KL15 OFF |  | Positive
Test Case End
Test Case Objective |  | Verify the system turn on the system front speaker when report front objects
Covered Requirements |  | Sys_UPA_030
Test Case 14 | Test Step | Action | Expected Output | Test type (positive or -ve)
| 1 | Turn KL15 ON |  | Positive
| 2 | Set Power_Status signal to 0 | System LED is OFF | Positive
| 3 | Set Power_Status signal to 1 | System LED is Yellow | Positive
| 4 | Set Gear Position to [ 3 ] | System LED is Yellow | Positive
| 5 | Set Vehicle Speed To [ 21 ] Km/h | System LED is Green | Positive
| 6 | Put an Object at the front side of the Vehicle | Intermittent Tone at the Front Speaker | Positive
| 7 | Turn KL15 OFF |  | Positive
Test Case End
Test Case Objective |  | Verify the system behavior when the system report front speaker and rear speaker at the same time
Covered Requirements |  | Sys_UPA_031
Test Case 15 | Test Step | Action | Expected Output | Test type (positive or -ve)
| 1 | Turn KL15 ON |  | Positive
| 2 | Set Power_Status signal to 0 | System LED is OFF | Positive
| 3 | Set Power_Status signal to 1 | System LED is Yellow | Positive
| 4 | Set Gear Position to [ 3 ] | System LED is Yellow | Positive
| 5 | Set Vehicle Speed To [ 21 ] Km/h | System LED is Green | Positive
| 6 | Put an Object at the front side of the Vehicle | Intermittent Tone at the Front Speaker | Positive
| 7 | Put an Object at the rear side of the Vehicle | Rear Speaker is OFF | Positive
| 8 | Turn KL15 OFF |  | Positive
Test Case End
Test Case Objective |  | Verify when the system is active and CAN disconnect the system still active
Covered Requirements |  | Sys_UPA_018
Test Case 16 | Test Step | Action | Expected Output | Test type (positive or -ve)
| 1 | Turn KL15 ON |  | Negative
| 2 | Set Power_Status signal to 0 | System LED is OFF | Negative
| 3 | Set Power_Status signal to 1 | System LED is Yellow | Negative
| 4 | Set Gear Position to [ 3 ] | System LED is Yellow | Negative
| 5 | Set Vehicle Speed To [ 21 ] Km/h | System LED is Green | Negative
| 6 | Create CAN disconnect Failure | System LED is Green | Negative
| 7 | Turn KL15 OFF |  | Positive
Test Case End
Test Case Objective |  | Verify when the system is active and the speaker SC_TO_GND the system still active
Covered Requirements |  | Sys_UPA_016
Test Case 17 | Test Step | Action | Expected Output | Test type (positive or -ve)
| 1 | Turn KL15 ON |  | Negative
| 2 | Set Power_Status signal to 0 | System LED is OFF | Negative
| 3 | Set Power_Status signal to 1 | System LED is Yellow | Negative
| 4 | Set Gear Position to [ 3 ] | System LED is Yellow | Negative
| 5 | Set Vehicle Speed To [ 21 ] Km/h | System LED is Green | Negative
| 6 | Create Speaker SC_TO_GND Failure on [ Front ] Speaker | System LED is Green | Negative
| 8 | Turn KL15 OFF |  | Positive
Test Case End

## Legend
Action Text | Expectation Text | Test Type
Turn KL15 ON | System LED is OFF | Positive
Turn KL15 OFF | System LED is Yellow | Negative
Set Vehicle Speed To [ NumericValue ] Km/h | System LED is Green
Set Gear Position to [ NumericValue ] | System LED is RED
Put an Object at the front side of the Vehicle | Front Speaker is OFF
Put an Object at the rear side of the Vehicle | Rear Speaker is OFF
Remove the Object at the front side of the Vehicle | Intermittent Tone at the Front Speaker
Remove the Object at the rear side of the Vehicle | Intermittent Tone at the Rear Speaker
Send Invalid Config
Send Valid Config
Create Sensor SC Failure on Sensor Number [ NumericValue 0>11 ]
Create Sensor OC Failure on Sensor Number [ NumericValue 0>11 ]
Create Speaker SC_TO_GND Failure on [ Front ] Speaker
Create Speaker SC_TO_VCC Failure on [ Front ] Speaker
Create Speaker SC_TO_GND Failure on [ Rear ] Speaker
Create Speaker SC_TO_VCC Failure on [ Rear ] Speaker
Create CAN disconnect Failure
Set Power_Status signal to 1
Set Power_Status signal to 0
Remove Sensor Failures
Remove Speaker Failures
Remove CAN disconnect Failure